## Loop_BW
Magnetic Loop – Simple 3 dB Bandwidth Model (1-turn copper; ideal capacitor; optional joint resistance)
Inputs (edit blue cells) |  |  | Constants
Loop diameter, D | 1 | m | c (speed of light) | 299792458 | m/s
Conductor diameter, d | 22 | mm | μ0 (permeability) | 1.2566e-06 | H/m
Extra series resistance (joints), R_joint | 0 | mΩ | ρ (copper resistivity @20°C) | 1.724e-08 | Ω·m
Frequency (single calc), f | 14.35 | MHz
Table: f_start | 7 | MHz
Table: f_stop | 29.7 | MHz
Table: f_step | 0.25 | MHz
Table rows (max) | 120 | rows
Derived (SI units & geometry)
d_m | 0.022 | m
R = D/2 | 0.5 | m
a = d_m/2 | 0.011 | m
ℓ = 2πR | 3.1416 | m
Area A = πR² | 0.7854 | m²
L ≈ μ0·R·(ln(8R/a) − 2) | 2.448e-06 | H
R_joint_Ω | 0 | Ω
Single-frequency results (uses f in B6)
f_Hz | 14350000 | Hz
λ = c / f | 20.8915 | m
δ = √(ρ/(π f μ0)) | 1.7445e-05 | m
R_ac ≈ ℓ·ρ/(π·d_m·δ) | 0.044921 | Ω
R_rad ≈ 31200·(A/λ²)² | 0.10103 | Ω
R_s = R_ac + R_rad + R_joint | 0.14595 | Ω
Q ≈ (2π f L)/R_s | 1512.2859
BW_3dB ≈ f/Q | 9488.9465 | Hz
BW_3dB (kHz) | 9.4889 | kHz
BW_SWR2 ≈ BW_3dB·√(0.5) (VSWR=2 approx) | 6709.6984 | Hz
BW_SWR2 (kHz) | 6.7097 | kHz
η ≈ R_rad / R_s (idealized) | 69.22%
Frequency table (for plotting) | [11 empty] | Frequency table (for plotting)
f (MHz) | BW_3dB (Hz) | BW_3dB (kHz) | BW_SWR2 (Hz) | BW_SWR2 (kHz) | f_Hz | λ (m) | δ (m) | R_ac (Ω) | R_rad (Ω) | R_s (Ω) | Q | f (MHz) | BW_3dB (Hz) | BW_SWR2 (Hz)
7 | 2411.6779 | 2.4117 | 1705.3138 | 1.7053 | 7000000 | 42.8275 | 2.4977e-05 | 0.031374 | 0.0057206 | 0.037095 | 2902.5434 | 7 | 2411.6779 | 1705.3138
7.25 | 2503.8286 | 2.5038 | 1770.4742 | 1.7705 | 7250000 | 41.3507 | 2.4543e-05 | 0.03193 | 0.0065827 | 0.038512 | 2895.5656 | 7.25 | 2503.8286 | 1770.4742
7.5 | 2601.4696 | 2.6015 | 1839.5168 | 1.8395 | 7500000 | 39.9723 | 2.413e-05 | 0.032476 | 0.0075387 | 0.040014 | 2882.9858 | 7.5 | 2601.4696 | 1839.5168
7.75 | 2705.0601 | 2.7051 | 1912.7664 | 1.9128 | 7750000 | 38.6829 | 2.3738e-05 | 0.033012 | 0.0085952 | 0.041608 | 2865.001 | 7.75 | 2705.0601 | 1912.7664
8 | 2815.0711 | 2.8151 | 1990.5559 | 1.9906 | 8000000 | 37.4741 | 2.3364e-05 | 0.033541 | 0.0097591 | 0.0433 | 2841.8465 | 8 | 2815.0711 | 1990.5559
8.25 | 2931.9861 | 2.932 | 2073.2272 | 2.0732 | 8250000 | 36.3385 | 2.3007e-05 | 0.034061 | 0.011037 | 0.045098 | 2813.7924 | 8.25 | 2931.9861 | 2073.2272
8.5 | 3056.301 | 3.0563 | 2161.1311 | 2.1611 | 8500000 | 35.2697 | 2.2666e-05 | 0.034573 | 0.012437 | 0.04701 | 2781.1397 | 8.5 | 3056.301 | 2161.1311
8.75 | 3188.5246 | 3.1885 | 2254.6273 | 2.2546 | 8750000 | 34.262 | 2.234e-05 | 0.035078 | 0.013966 | 0.049044 | 2744.216 | 8.75 | 3188.5246 | 2254.6273
9 | 3329.1786 | 3.3292 | 2354.0848 | 2.3541 | 9000000 | 33.3103 | 2.2028e-05 | 0.035575 | 0.015632 | 0.051207 | 2703.3695 | 9 | 3329.1786 | 2354.0848
9.25 | 3478.7978 | 3.4788 | 2459.8815 | 2.4599 | 9250000 | 32.41 | 2.1728e-05 | 0.036066 | 0.017443 | 0.053509 | 2658.9645 | 9.25 | 3478.7978 | 2459.8815
9.5 | 3637.9303 | 3.6379 | 2572.4052 | 2.5724 | 9500000 | 31.5571 | 2.144e-05 | 0.03655 | 0.019406 | 0.055956 | 2611.3749 | 9.5 | 3637.9303 | 2572.4052
9.75 | 3807.1374 | 3.8071 | 2692.0527 | 2.6921 | 9750000 | 30.7479 | 2.1163e-05 | 0.037028 | 0.021531 | 0.058559 | 2560.9793 | 9.75 | 3807.1374 | 2692.0527
10 | 3986.9939 | 3.987 | 2819.2304 | 2.8192 | 10000000 | 29.9792 | 2.0897e-05 | 0.0375 | 0.023826 | 0.061326 | 2508.1553 | 10 | 3986.9939 | 2819.2304
10.25 | 4178.0883 | 4.1781 | 2954.3545 | 2.9544 | 10250000 | 29.248 | 2.0641e-05 | 0.037965 | 0.026299 | 0.064265 | 2453.2751 | 10.25 | 4178.0883 | 2954.3545
10.5 | 4381.0224 | 4.381 | 3097.8507 | 3.0979 | 10500000 | 28.5517 | 2.0394e-05 | 0.038426 | 0.028961 | 0.067386 | 2396.7008 | 10.5 | 4381.0224 | 3097.8507
10.75 | 4596.4121 | 4.5964 | 3250.1542 | 3.2502 | 10750000 | 27.8877 | 2.0155e-05 | 0.03888 | 0.031819 | 0.070699 | 2338.7807 | 10.75 | 4596.4121 | 3250.1542
11 | 4824.8868 | 4.8249 | 3411.7101 | 3.4117 | 11000000 | 27.2539 | 1.9925e-05 | 0.03933 | 0.034884 | 0.074214 | 2279.8463 | 11 | 4824.8868 | 3411.7101
11.25 | 5067.0897 | 5.0671 | 3582.9735 | 3.583 | 11250000 | 26.6482 | 1.9702e-05 | 0.039774 | 0.038165 | 0.077939 | 2220.2094 | 11.25 | 5067.0897 | 3582.9735
11.5 | 5323.6781 | 5.3237 | 3764.4089 | 3.7644 | 11500000 | 26.0689 | 1.9487e-05 | 0.040214 | 0.041672 | 0.081886 | 2160.1607 | 11.5 | 5323.6781 | 3764.4089
11.75 | 5595.3231 | 5.5953 | 3956.4909 | 3.9565 | 11750000 | 25.5143 | 1.9278e-05 | 0.040649 | 0.045415 | 0.086064 | 2099.9681 | 11.75 | 5595.3231 | 3956.4909
12 | 5882.7097 | 5.8827 | 4159.7039 | 4.1597 | 12000000 | 24.9827 | 1.9076e-05 | 0.041079 | 0.049406 | 0.090484 | 2039.8763 | 12 | 5882.7097 | 4159.7039
12.25 | 6186.5371 | 6.1865 | 4374.5423 | 4.3745 | 12250000 | 24.4729 | 1.8881e-05 | 0.041504 | 0.053653 | 0.095158 | 1980.1061 | 12.25 | 6186.5371 | 4374.5423
12.5 | 6507.5183 | 6.5075 | 4601.5103 | 4.6015 | 12500000 | 23.9834 | 1.8691e-05 | 0.041926 | 0.058169 | 0.10009 | 1920.8551 | 12.5 | 6507.5183 | 4601.5103
12.75 | 6846.3807 | 6.8464 | 4841.1222 | 4.8411 | 12750000 | 23.5131 | 1.8507e-05 | 0.042343 | 0.062964 | 0.10531 | 1862.2978 | 12.75 | 6846.3807 | 4841.1222
13 | 7203.8656 | 7.2039 | 5093.9022 | 5.0939 | 13000000 | 23.061 | 1.8328e-05 | 0.042756 | 0.06805 | 0.11081 | 1804.5867 | 13 | 7203.8656 | 5093.9022
13.25 | 7580.7284 | 7.5807 | 5360.3844 | 5.3604 | 13250000 | 22.6258 | 1.8154e-05 | 0.043165 | 0.073437 | 0.1166 | 1747.8532 | 13.25 | 7580.7284 | 5360.3844
13.5 | 7977.7387 | 7.9777 | 5641.1132 | 5.6411 | 13500000 | 22.2068 | 1.7985e-05 | 0.043571 | 0.079138 | 0.12271 | 1692.2088 | 13.5 | 7977.7387 | 5641.1132
13.75 | 8395.6806 | 8.3957 | 5936.6427 | 5.9366 | 13750000 | 21.8031 | 1.7821e-05 | 0.043972 | 0.085165 | 0.12914 | 1637.7469 | 13.75 | 8395.6806 | 5936.6427
14 | 8835.3519 | 8.8354 | 6247.5372 | 6.2475 | 14000000 | 21.4137 | 1.7661e-05 | 0.04437 | 0.09153 | 0.1359 | 1584.5436 | 14 | 8835.3519 | 6247.5372
14.25 | 9297.5649 | 9.2976 | 6574.3712 | 6.5744 | 14250000 | 21.0381 | 1.7506e-05 | 0.044764 | 0.098245 | 0.14301 | 1532.6594 | 14.25 | 9297.5649 | 6574.3712
14.5 | 9783.1462 | 9.7831 | 6917.729 | 6.9177 | 14500000 | 20.6753 | 1.7354e-05 | 0.045155 | 0.10532 | 0.15048 | 1482.1408 | 14.5 | 9783.1462 | 6917.729
14.75 | 10292.9365 | 10.2929 | 7278.2052 | 7.2782 | 14750000 | 20.3249 | 1.7207e-05 | 0.045543 | 0.11278 | 0.15832 | 1433.0216 | 14.75 | 10292.9365 | 7278.2052
15 | 10827.791 | 10.8278 | 7656.4044 | 7.6564 | 15000000 | 19.9862 | 1.7063e-05 | 0.045927 | 0.12062 | 0.16655 | 1385.3241 | 15 | 10827.791 | 7656.4044
15.25 | 11388.5789 | 11.3886 | 8052.9414 | 8.0529 | 15250000 | 19.6585 | 1.6922e-05 | 0.046309 | 0.12886 | 0.17517 | 1339.0608 | 15.25 | 11388.5789 | 8052.9414
15.5 | 11976.184 | 11.9762 | 8468.4409 | 8.4684 | 15500000 | 19.3414 | 1.6785e-05 | 0.046687 | 0.13752 | 0.18421 | 1294.2353 | 15.5 | 11976.184 | 8468.4409
15.75 | 12591.5042 | 12.5915 | 8903.538 | 8.9035 | 15750000 | 19.0344 | 1.6651e-05 | 0.047062 | 0.14661 | 0.19367 | 1250.8434 | 15.75 | 12591.5042 | 8903.538
16 | 13235.4518 | 13.2355 | 9358.8777 | 9.3589 | 16000000 | 18.737 | 1.6521e-05 | 0.047434 | 0.15615 | 0.20358 | 1208.8745 | 16 | 13235.4518 | 9358.8777
16.25 | 13908.9534 | 13.909 | 9835.1153 | 9.8351 | 16250000 | 18.4488 | 1.6393e-05 | 0.047803 | 0.16614 | 0.21394 | 1168.3122 | 16.25 | 13908.9534 | 9835.1153
16.5 | 14612.9501 | 14.613 | 10332.9161 | 10.3329 | 16500000 | 18.1692 | 1.6268e-05 | 0.048169 | 0.1766 | 0.22477 | 1129.1354 | 16.5 | 14612.9501 | 10332.9161
16.75 | 15348.3973 | 15.3484 | 10852.9558 | 10.853 | 16750000 | 17.8981 | 1.6147e-05 | 0.048533 | 0.18755 | 0.23608 | 1091.3192 | 16.75 | 15348.3973 | 10852.9558
17 | 16116.2645 | 16.1163 | 11395.9199 | 11.3959 | 17000000 | 17.6349 | 1.6027e-05 | 0.048893 | 0.199 | 0.24789 | 1054.835 | 17 | 16116.2645 | 11395.9199
17.25 | 16917.536 | 16.9175 | 11962.5045 | 11.9625 | 17250000 | 17.3793 | 1.5911e-05 | 0.049252 | 0.21096 | 0.26022 | 1019.652 | 17.25 | 16917.536 | 11962.5045
17.5 | 17753.2103 | 17.7532 | 12553.4154 | 12.5534 | 17500000 | 17.131 | 1.5797e-05 | 0.049607 | 0.22346 | 0.27307 | 985.7372 | 17.5 | 17753.2103 | 12553.4154
17.75 | 18624.3001 | 18.6243 | 13169.3689 | 13.1694 | 17750000 | 16.8897 | 1.5685e-05 | 0.04996 | 0.23651 | 0.28647 | 953.0559 | 17.75 | 18624.3001 | 13169.3689
18 | 19531.8328 | 19.5318 | 13811.0914 | 13.8111 | 18000000 | 16.6551 | 1.5576e-05 | 0.050311 | 0.25012 | 0.30043 | 921.5725 | 18 | 19531.8328 | 13811.0914
18.25 | 20476.85 | 20.4768 | 14479.3195 | 14.4793 | 18250000 | 16.427 | 1.5469e-05 | 0.050659 | 0.2643 | 0.31496 | 891.2504 | 18.25 | 20476.85 | 14479.3195
18.5 | 21460.4078 | 21.4604 | 15174.7999 | 15.1748 | 18500000 | 16.205 | 1.5364e-05 | 0.051005 | 0.27909 | 0.33009 | 862.0526 | 18.5 | 21460.4078 | 15174.7999
18.75 | 22483.5767 | 22.4836 | 15898.2896 | 15.8983 | 18750000 | 15.9889 | 1.5261e-05 | 0.051348 | 0.29448 | 0.34583 | 833.942 | 18.75 | 22483.5767 | 15898.2896
19 | 23547.4416 | 23.5474 | 16650.5557 | 16.6506 | 19000000 | 15.7786 | 1.516e-05 | 0.05169 | 0.3105 | 0.36219 | 806.8817 | 19 | 23547.4416 | 16650.5557
19.25 | 24653.1019 | 24.6531 | 17432.3755 | 17.4324 | 19250000 | 15.5736 | 1.5062e-05 | 0.052028 | 0.32717 | 0.3792 | 780.8348 | 19.25 | 24653.1019 | 17432.3755
19.5 | 25801.6712 | 25.8017 | 18244.5367 | 18.2445 | 19500000 | 15.374 | 1.4965e-05 | 0.052365 | 0.3445 | 0.39687 | 755.765 | 19.5 | 25801.6712 | 18244.5367
19.75 | 26994.2778 | 26.9943 | 19087.8369 | 19.0878 | 19750000 | 15.1794 | 1.487e-05 | 0.0527 | 0.36251 | 0.41521 | 731.6365 | 19.75 | 26994.2778 | 19087.8369
20 | 28232.0644 | 28.2321 | 19963.0842 | 19.9631 | 20000000 | 14.9896 | 1.4777e-05 | 0.053032 | 0.38122 | 0.43425 | 708.4144 | 20 | 28232.0644 | 19963.0842
20.25 | 29516.1879 | 29.5162 | 20871.0966 | 20.8711 | 20250000 | 14.8046 | 1.4685e-05 | 0.053363 | 0.40064 | 0.454 | 686.0642 | 20.25 | 29516.1879 | 20871.0966
20.5 | 30847.8199 | 30.8478 | 21812.7026 | 21.8127 | 20500000 | 14.624 | 1.4595e-05 | 0.053691 | 0.42079 | 0.47448 | 664.5526 | 20.5 | 30847.8199 | 21812.7026
20.75 | 32228.1463 | 32.2281 | 22788.7408 | 22.7887 | 20750000 | 14.4478 | 1.4507e-05 | 0.054018 | 0.4417 | 0.49571 | 643.8471 | 20.75 | 32228.1463 | 22788.7408
21 | 33658.3676 | 33.6584 | 23800.06 | 23.8001 | 21000000 | 14.2758 | 1.442e-05 | 0.054342 | 0.46337 | 0.51771 | 623.9162 | 21 | 33658.3676 | 23800.06
21.25 | 35139.6986 | 35.1397 | 24847.5192 | 24.8475 | 21250000 | 14.1079 | 1.4335e-05 | 0.054664 | 0.48583 | 0.5405 | 604.7291 | 21.25 | 35139.6986 | 24847.5192
21.5 | 36673.3686 | 36.6734 | 25931.9876 | 25.932 | 21500000 | 13.9438 | 1.4252e-05 | 0.054985 | 0.5091 | 0.56409 | 586.2565 | 21.5 | 36673.3686 | 25931.9876
21.75 | 38260.6214 | 38.2606 | 27054.3448 | 27.0543 | 21750000 | 13.7836 | 1.417e-05 | 0.055304 | 0.5332 | 0.5885 | 568.4696 | 21.75 | 38260.6214 | 27054.3448
22 | 39902.7152 | 39.9027 | 28215.4805 | 28.2155 | 22000000 | 13.6269 | 1.4089e-05 | 0.055621 | 0.55814 | 0.61376 | 551.3409 | 22 | 39902.7152 | 28215.4805
22.25 | 41600.9227 | 41.6009 | 29416.2946 | 29.4163 | 22250000 | 13.4738 | 1.401e-05 | 0.055936 | 0.58394 | 0.63988 | 534.8439 | 22.25 | 41600.9227 | 29416.2946
22.5 | 43356.5311 | 43.3565 | 30657.6972 | 30.6577 | 22500000 | 13.3241 | 1.3931e-05 | 0.056249 | 0.61063 | 0.66688 | 518.953 | 22.5 | 43356.5311 | 30657.6972
22.75 | 45170.842 | 45.1708 | 31940.6087 | 31.9406 | 22750000 | 13.1777 | 1.3855e-05 | 0.056561 | 0.63823 | 0.69479 | 503.6435 | 22.75 | 45170.842 | 31940.6087
23 | 47045.1715 | 47.0452 | 33265.9598 | 33.266 | 23000000 | 13.0345 | 1.3779e-05 | 0.056871 | 0.66675 | 0.72362 | 488.8918 | 23 | 47045.1715 | 33265.9598
23.25 | 48980.8502 | 48.9809 | 34634.6913 | 34.6347 | 23250000 | 12.8943 | 1.3705e-05 | 0.057179 | 0.69621 | 0.75339 | 474.6753 | 23.25 | 48980.8502 | 34634.6913
23.5 | 50979.2231 | 50.9792 | 36047.7544 | 36.0478 | 23500000 | 12.7571 | 1.3632e-05 | 0.057486 | 0.72665 | 0.78413 | 460.9721 | 23.5 | 50979.2231 | 36047.7544
23.75 | 53041.6497 | 53.0416 | 37506.1102 | 37.5061 | 23750000 | 12.6228 | 1.356e-05 | 0.057791 | 0.75806 | 0.81585 | 447.7613 | 23.75 | 53041.6497 | 37506.1102
24 | 55169.5041 | 55.1695 | 39010.7305 | 39.0107 | 24000000 | 12.4914 | 1.3489e-05 | 0.058094 | 0.79049 | 0.84858 | 435.0229 | 24 | 55169.5041 | 39010.7305
24.25 | 57364.1746 | 57.3642 | 40562.5969 | 40.5626 | 24250000 | 12.3626 | 1.3419e-05 | 0.058396 | 0.82395 | 0.88234 | 422.7377 | 24.25 | 57364.1746 | 40562.5969
24.5 | 59627.0644 | 59.6271 | 42162.7016 | 42.1627 | 24500000 | 12.2364 | 1.3351e-05 | 0.058696 | 0.85845 | 0.91715 | 410.8872 | 24.5 | 59627.0644 | 42162.7016
24.75 | 61959.5907 | 61.9596 | 43812.0467 | 43.812 | 24750000 | 12.1128 | 1.3283e-05 | 0.058995 | 0.89403 | 0.95303 | 399.4539 | 24.75 | 61959.5907 | 43812.0467
25 | 64363.1855 | 64.3632 | 45511.6449 | 45.5116 | 25000000 | 11.9917 | 1.3217e-05 | 0.059292 | 0.9307 | 0.99 | 388.4208 | 25 | 64363.1855 | 45511.6449
25.25 | 66839.2953 | 66.8393 | 47262.5189 | 47.2625 | 25250000 | 11.873 | 1.3151e-05 | 0.059588 | 0.96849 | 1.0281 | 377.7718 | 25.25 | 66839.2953 | 47262.5189
25.5 | 69389.3808 | 69.3894 | 49065.7017 | 49.0657 | 25500000 | 11.7566 | 1.3086e-05 | 0.059882 | 1.0074 | 1.0673 | 367.4914 | 25.5 | 69389.3808 | 49065.7017
25.75 | 72014.9176 | 72.0149 | 50922.2366 | 50.9222 | 25750000 | 11.6424 | 1.3023e-05 | 0.060175 | 1.0475 | 1.1077 | 357.5648 | 25.75 | 72014.9176 | 50922.2366
26 | 74717.3954 | 74.7174 | 52833.1769 | 52.8332 | 26000000 | 11.5305 | 1.296e-05 | 0.060466 | 1.0888 | 1.1493 | 347.9779 | 26 | 74717.3954 | 52833.1769
26.25 | 77498.3186 | 77.4983 | 54799.5866 | 54.7996 | 26250000 | 11.4207 | 1.2898e-05 | 0.060756 | 1.1313 | 1.192 | 338.717 | 26.25 | 77498.3186 | 54799.5866
26.5 | 80359.2061 | 80.3592 | 56822.5395 | 56.8225 | 26500000 | 11.3129 | 1.2837e-05 | 0.061045 | 1.175 | 1.236 | 329.7693 | 26.5 | 80359.2061 | 56822.5395
26.75 | 83301.5911 | 83.3016 | 58903.12 | 58.9031 | 26750000 | 11.2072 | 1.2777e-05 | 0.061332 | 1.22 | 1.2813 | 321.1223 | 26.75 | 83301.5911 | 58903.12
27 | 86327.0216 | 86.327 | 61042.4224 | 61.0424 | 27000000 | 11.1034 | 1.2718e-05 | 0.061618 | 1.2662 | 1.3278 | 312.7642 | 27 | 86327.0216 | 61042.4224
27.25 | 89437.0599 | 89.4371 | 63241.5515 | 63.2416 | 27250000 | 11.0016 | 1.2659e-05 | 0.061903 | 1.3138 | 1.3757 | 304.6835 | 27.25 | 89437.0599 | 63241.5515
27.5 | 92633.2827 | 92.6333 | 65501.6223 | 65.5016 | 27500000 | 10.9015 | 1.2602e-05 | 0.062186 | 1.3626 | 1.4248 | 296.8695 | 27.5 | 92633.2827 | 65501.6223
27.75 | 95917.2813 | 95.9173 | 67823.7601 | 67.8238 | 27750000 | 10.8033 | 1.2545e-05 | 0.062468 | 1.4129 | 1.4753 | 289.3118 | 27.75 | 95917.2813 | 67823.7601
28 | 99290.6617 | 99.2907 | 70209.1002 | 70.2091 | 28000000 | 10.7069 | 1.2488e-05 | 0.062749 | 1.4645 | 1.5272 | 282.0003 | 28 | 99290.6617 | 70209.1002
28.25 | 102755.044 | 102.755 | 72658.7884 | 72.6588 | 28250000 | 10.6121 | 1.2433e-05 | 0.063028 | 1.5175 | 1.5805 | 274.9257 | 28.25 | 102755.044 | 72658.7884
28.5 | 106312.0632 | 106.3121 | 75173.9808 | 75.174 | 28500000 | 10.519 | 1.2378e-05 | 0.063306 | 1.5719 | 1.6352 | 268.0787 | 28.5 | 106312.0632 | 75173.9808
28.75 | 109963.3684 | 109.9634 | 77755.8435 | 77.7558 | 28750000 | 10.4276 | 1.2325e-05 | 0.063584 | 1.6278 | 1.6914 | 261.4507 | 28.75 | 109963.3684 | 77755.8435
29 | 113710.6236 | 113.7106 | 80405.553 | 80.4056 | 29000000 | 10.3377 | 1.2271e-05 | 0.063859 | 1.6852 | 1.749 | 255.0333 | 29 | 113710.6236 | 80405.553
29.25 | 117555.5069 | 117.5555 | 83124.2961 | 83.1243 | 29250000 | 10.2493 | 1.2219e-05 | 0.064134 | 1.744 | 1.8082 | 248.8186 | 29.25 | 117555.5069 | 83124.2961
29.5 | 121499.7113 | 121.4997 | 85913.2698 | 85.9133 | 29500000 | 10.1625 | 1.2167e-05 | 0.064408 | 1.8044 | 1.8688 | 242.7989 | 29.5 | 121499.7113 | 85913.2698
Notes: SWR=2 bandwidth uses a simple series-RLC approximation: BW_SWR2 ≈ 0.707·BW_3dB. Real SWR bandwidth depends on coupling/matching.